## Seeed BOM Format
Electronic Engineering BOM List
Product Name： Renbotics TQED
Version：V1.0
Issue Date：22/11/2012
Item No. (序号) | Reference Des (上件位置) | Qty (用量) | Catalog (分类） | Part_Description (规格描述) | Part_Value （元件值） | Part_Package （元件封装） | Manufacturers Name (使用厂牌名称) | Manufacturers Part No. (使用厂牌型号) | Distributors Name （供应商名称） | Distributors Part No. (供貨商型号) | Unit Price （单价） | Price Break To Use （价格分段的购买量） | Notes/Remark （备注）
1 | R1 | 1 | Resister | RES 10K OHM | 10K | C0805 | Vishay Dale | CRCW080510K0JNEA | Digikey | 541-4.7KATR-ND |  |  | Ok to substitute for equivalent
2 | R2 | 1 | Resister | RES 10K OHM | 10K | C0805 | Vishay Dale | CRCW080510K0JNEA | Digikey | 541-4.7KATR-ND |  |  | Ok to substitute for equivalent
3 | R3 | 1 | Resister | RES 330 OHM | 330 | C0805 | Vishay Dale | RCWE0805R330FKEA | Digikey | RCWE.33DTR-ND |  |  | Ok to substitute for equivalent
4 | LD1 | 1 | Diode | LED Green |  | C0805 | Lite-On Inc | LTST-C171GKT | Digikey | 160-1423-1-ND |  |  | Ok to substitute for equivalent
5 | C1 | 1 | Capacitor | CAP CER 10000PF 50V 10% | 10nf | C0805 | Kemet | C0805C103K5RACTU | Digikey | 399-1158-2-ND |  |  | Ok to substitute for equivalent
6 | U1 | 1 | IC | ATTiny45 |  | SOIC8 | Atmel | ATTINY45-20SUR | Digikey | ATTINY45-20SURCT-ND |  |  | Cannot be substituted
7 | J1 | 1 | OTHER | Grove Universal 4 Pin Connector | [8 empty] | Ok to substitute for equivalent
8 | J2 | 1 | OTHER | Grove Universal 4 Pin Connector | [8 empty] | Ok to substitute for equivalent
1. Recommended Distributor: Digi-Key, Mouser, Avnet Express, Farnell.
2. Catalog: Capacitor,Resister,Diode,Connector,Transistor,IC,PROTECTOR CATEGORY,OTHER
3. Required Fields: Item No, Reference Des, Qty, Catalog, Part_Value, Part Package
Optional Fields: Part_Description, Manufacturers Name, Manufacturers Part No, Distributors Name, Distributors Part No, Unit Cost, Price break to use, Notes/Remark